## Dataset567
Sample No. | Temperature, (F) | Solution Gas Oil Ratio, (SCF/STB) | Gas Specific Gravity, (-) | API, (-) | Oil Specific Gravity, (-) | Oil Formation Volume Factor, (bbl/STB) | Bubble Point Pressure, (Psi) | Ref | This Supplementary Data file Accompanies the Publication:
1 | 120 | 126 | 1.224 | 30.0297 | 0.876 | 1.102 | 350 | [1] | Determination of Bubble Point Pressure & Oil Formation Volume Factor of Crude Oils Applying Multiple Hidden Layers Extreme Learning Machine Algorithms
2 | 150 | 160 | 1.265 | 21.1429 | 0.927 | 1.132 | 560 | [1] | Sina Rashidi, S., Mehrad, M., Ghorbani, H., Wood, D.A.. Mohamadian, N., Moghadasi, J. Davoodi, S.
3 | 220 | 279 | 1.238 | 25.5477 | 0.901 | 1.264 | 998 | [1] | Journal of Petroleum Science and Engineering
4 | 165 | 410 | 1.088 | 27.4888 | 0.89 | 1.268 | 1332 | [1] | 2021
5 | 130 | 469 | 0.97 | 34.5798 | 0.852 | 1.265 | 1428 | [1] | DOI:
6 | 220 | 381 | 1.126 | 21.473 | 0.925 | 1.295 | 1626 | [1]
7 | 250 | 645 | 1.256 | 30.7706 | 0.872 | 1.518 | 1804 | [1]
8 | 120 | 514 | 0.819 | 29.8455 | 0.877 | 1.259 | 1992 | [1]
9 | 140 | 437 | 0.847 | 23.9945 | 0.91 | 1.236 | 2084 | [1]
10 | 140 | 517 | 0.92 | 24.1656 | 0.909 | 1.269 | 2164 | [1]
11 | 165 | 764 | 0.96 | 32.6531 | 0.862 | 1.478 | 2267 | [1] | Parameters |  | Temperature, (F) | Solution Gas Oil Ratio, (SCF/STB) | Gas Specific Gravity, (-) | API, (-) | Oil Specific Gravity, (-) | Oil Formation Volume Factor, (bbl/STB) | Bubble Point Pressure, (Psi)
12 | 135 | 705 | 0.905 | 29.6617 | 0.878 | 1.369 | 2392 | [1] | N | Valid | 567 | 567 | 567 | 567 | 567 | 567 | 567
13 | 160 | 687 | 0.885 | 33.4184 | 0.858 | 1.365 | 2567 | [1] |  | Missing | 0 | 0 | 0 | 0 | 0 | 0 | 0
14 | 203 | 773 | 1.011 | 32.2731 | 0.864 | 1.447 | 2724 | [1] | Mean |  | 193.8589 | 636.9204 | 1.1976 | 35.1038 | 0.85042 | 1.4438 | 1931.9683
15 | 135 | 654 | 0.861 | 28.0265 | 0.887 | 1.326 | 2784 | [1] | Std. Deviation |  | 51.995 | 405.7587 | 0.45535 | 5.9997 | 0.030614 | 0.27277 | 1261.4492
16 | 130 | 849 | 0.825 | 38.7768 | 0.831 | 1.397 | 2890 | [1] | Variance |  | 2698.7103 | 164349.7275 | 0.20698 | 35.9333 | 0.00093558 | 0.074271 | 1588447.7071
17 | 165 | 795 | 0.852 | 35.3632 | 0.848 | 1.445 | 2967 | [1] | Minimum |  | 74 | 26 | 0.159 | 19.4 | 0.75266 | 1.032 | 79
18 | 130 | 975 | 0.825 | 34.1909 | 0.854 | 1.509 | 3078 | [1] | Maximum |  | 306 | 2496 | 3.4445 | 56.5 | 0.93771 | 2.916 | 6741
19 | 185 | 654 | 0.862 | 25.0265 | 0.904 | 1.367 | 3189 | [1] | Data Sources:
20 | 165 | 1035 | 0.878 | 33.2264 | 0.859 | 1.579 | 3274 | [1] | [1] | Moghadam, J. N., Salahshoor, K., Kharrat, R. Introducing a new method for predicting PVT properties of Iranian crude oils by applying artificial neural networks. Petroleum Science and Technology. 2011, 29(10): 1066-1079.
21 | 200 | 1026 | 0.9 | 32.8438 | 0.861 | 1.596 | 3446 | [1] | [2] | Omar, M. I., Todd, A. C. Development of new modified black oil correlations for Malaysian crudes. In SPE Asia Pacific oil and gas conference (January 1993). Society of Petroleum Engineers.
22 | 185 | 969 | 0.849 | 31.5184 | 0.868 | 1.536 | 3728 | [1] | [3] | Dokla, M. and Osman, M., 1992. Correlation of PVT Properties for UAE Crudes (includes associated papers 26135 and 26316). SPE Formation Evaluation, 7(01), pp.41-46.
23 | 180 | 1063 | 0.844 | 31.1437 | 0.87 | 1.803 | 3956 | [1] | [4] | Al-Marhoun, M. A. PVT correlations for Middle East crude oils. Journal of Petroleum Technology. 1998, 40(05): 650-666.
24 | 190 | 1054 | 0.819 | 31.7065 | 0.867 | 1.564 | 4057 | [1] | [5] | Ghorbani, H. Wood, D.A. Choubineh, A. Mohamadian, N. Tatar, A. Farhangian, H. Nikooey, A. Performance comparison of bubble point pressure from oil PVT data: Several neurocomputing techniques compared, Experimental and Computational Multiphase Flow 2(4) (2020) 225-246.
25 | 135 | 1195 | 0.772 | 33.6109 | 0.857 | 1.568 | 4268 | [1] | [6] | Gharbi, R.B.C. Elsharkawy, A.M. Neural network model for estimating the PVT properties of Middle East crude oils, SPE Reservoir Evaluation and Engineering 2 (1999) 255–265.
26 | 140 | 1196 | 0.768 | 33.2264 | 0.859 | 1.561 | 4565 | [1] | [7] | Mahmood MA, Al-Marhoun MA. Evaluation of empirically derived PVT properties for Pakistani crude oils. Journal of Petroleum Science and Engineering. 1996 Dec 1;16(4):275-90.
27 | 135 | 1376 | 0.521 | 33.9971 | 0.855 | 1.617 | 4932 | [1] | [8] | Ganji-Azad E, Rafiee-Taghanaki S, Rezaei H, Arabloo M, Zamani HA. Reservoir fluid PVT properties modeling using adaptive neuro-fuzzy inference systems. Journal of Natural Gas Science and Engineering. 2014 Nov 1;21:951-61.
28 | 215 | 1485 | 0.792 | 32.0838 | 0.865 | 1.801 | 5152 | [1]
29 | 214 | 634 | 0.717 | 45.3 | 0.80034 | 1.425 | 2193 | [2]
30 | 242 | 844 | 0.919 | 40.7 | 0.82172 | 1.619 | 2402 | [2]
31 | 214 | 664 | 0.75 | 42.9 | 0.81135 | 1.438 | 2194 | [2]
32 | 196 | 463 | 1.281 | 38.9 | 0.8304 | 1.261 | 1562 | [2]
33 | 211 | 267 | 1.263 | 38 | 0.83481 | 1.176 | 1225 | [2]
34 | 203 | 421 | 1.298 | 37.1 | 0.83926 | 1.221 | 1660 | [2]
35 | 209 | 355 | 1.228 | 35 | 0.84985 | 1.24 | 1530 | [2]
36 | 211 | 372 | 1.195 | 31 | 0.87077 | 1.222 | 1760 | [2]
37 | 211 | 260 | 1.168 | 38 | 0.83481 | 1.17 | 1225 | [2]
38 | 206 | 364 | 1.028 | 36.6 | 0.84176 | 1.232 | 1700 | [2]
39 | 205 | 313 | 1.174 | 38.2 | 0.83382 | 1.192 | 1370 | [2]
40 | 203 | 421 | 1.181 | 39.8 | 0.82604 | 1.268 | 1593 | [2]
41 | 224 | 415 | 1.14 | 36.1 | 0.84427 | 1.246 | 1982 | [2]
42 | 208 | 359 | 1.25 | 35.4 | 0.84781 | 1.214 | 1450 | [2]
43 | 207 | 366 | 1.315 | 39 | 0.82991 | 1.241 | 1570 | [2]
44 | 189 | 714 | 0.82 | 48.7 | 0.78524 | 1.5 | 1750 | [2]
45 | 189 | 606 | 0.77 | 50.5 | 0.77747 | 1.423 | 1810 | [2]
46 | 186 | 368 | 0.865 | 41.4 | 0.81839 | 1.212 | 1658 | [2]
47 | 218 | 883 | 0.73 | 49.3 | 0.78263 | 1.578 | 2632 | [2]
48 | 190 | 694 | 0.79 | 49.5 | 0.78177 | 1.48 | 1755 | [2]
49 | 215 | 397 | 0.941 | 41.8 | 0.8165 | 1.259 | 1728 | [2]
50 | 205 | 765 | 0.939 | 48.8 | 0.7848 | 1.52 | 2058 | [2]
51 | 238 | 547 | 0.693 | 45.3 | 0.80034 | 1.362 | 2221 | [2]
52 | 245 | 546 | 0.689 | 45.2 | 0.80079 | 1.451 | 2274 | [2]
53 | 230 | 494 | 0.677 | 44.5 | 0.80398 | 1.315 | 2081 | [2]
54 | 174 | 267 | 0.884 | 31.4 | 0.86863 | 1.173 | 1220 | [2]
55 | 226 | 956 | 0.811 | 43.2 | 0.80996 | 1.538 | 2390 | [2]
56 | 180 | 242 | 0.824 | 31.4 | 0.86863 | 1.17 | 1302 | [2]
57 | 187 | 169 | 0.638 | 29.1 | 0.88107 | 1.128 | 1085 | [2]
58 | 187 | 198 | 0.775 | 29.2 | 0.88052 | 1.139 | 1271 | [2]
59 | 180 | 214 | 0.66 | 31.9 | 0.86597 | 1.152 | 1195 | [2]
60 | 234 | 741 | 0.795 | 42 | 0.81556 | 1.491 | 2562 | [2]
61 | 224 | 274 | 1.005 | 39.8 | 0.82604 | 1.168 | 790 | [2]
62 | 185 | 566 | 0.817 | 45.2 | 0.80079 | 1.334 | 1530 | [2]
63 | 189 | 522 | 0.73 | 47.8 | 0.78918 | 1.365 | 1510 | [2]
64 | 217 | 563 | 0.159 | 48.4 | 0.78655 | 1.409 | 6741 | [2]
65 | 220 | 692 | 0.74 | 53.2 | 0.76611 | 1.471 | 2111 | [2]
66 | 199 | 628 | 0.762 | 48.4 | 0.78655 | 1.442 | 1758 | [2]
67 | 204 | 585 | 0.765 | 49.1 | 0.7835 | 1.401 | 1769 | [2]
68 | 204 | 599 | 0.767 | 48.1 | 0.78786 | 1.424 | 1805 | [2]
69 | 185 | 425 | 1.155 | 41 | 0.82029 | 1.249 | 1414 | [2]
70 | 239 | 1020 | 0.73 | 50.4 | 0.7779 | 1.712 | 2540 | [2]
71 | 224 | 686 | 0.8 | 47.1 | 0.79227 | 1.496 | 1790 | [2]
72 | 188 | 404 | 0.847 | 42.9 | 0.81135 | 1.265 | 1620 | [2]
73 | 211 | 856 | 0.916 | 46.6 | 0.7945 | 1.517 | 2165 | [2]
74 | 231 | 1170 | 0.851 | 48.9 | 0.78437 | 1.884 | 2555 | [2]
75 | 231 | 1784 | 0.827 | 36.1938 | 0.8438 | 2.055 | 4640 | [3]
76 | 252 | 2217 | 0.825 | 37.3947 | 0.8378 | 2.493 | 4627 | [3]
77 | 219 | 1417 | 0.861 | 33.5916 | 0.8571 | 1.858 | 4004 | [3]
78 | 218 | 1325 | 0.844 | 36.5523 | 0.842 | 1.816 | 3954 | [3]
79 | 216 | 1408 | 0.838 | 33.9004 | 0.8555 | 1.801 | 3840 | [3]
80 | 218 | 1260 | 0.851 | 36.5523 | 0.842 | 1.711 | 3798 | [3]
81 | 255 | 2266 | 0.849 | 36.7921 | 0.8408 | 2.422 | 3796 | [3]
82 | 218 | 1295 | 0.831 | 33.9971 | 0.855 | 1.772 | 3647 | [3]
83 | 268 | 1561 | 0.851 | 38.0017 | 0.8348 | 2.048 | 3399 | [3]
84 | 238 | 1184 | 0.798 | 36.3927 | 0.8428 | 1.779 | 3220 | [3]
85 | 219 | 886 | 0.806 | 40.3067 | 0.8236 | 1.536 | 3212 | [3]
86 | 250 | 1246 | 0.91 | 39.6004 | 0.827 | 1.852 | 3200 | [3]
87 | 228 | 1102 | 0.861 | 40.2858 | 0.8237 | 1.707 | 3187 | [3]
88 | 226 | 1018 | 0.865 | 31.1998 | 0.8697 | 1.647 | 3184 | [3]
89 | 230 | 1186 | 0.825 | 37.5966 | 0.8368 | 1.753 | 3172 | [3]
90 | 240 | 1439 | 0.924 | 36.8922 | 0.8403 | 1.946 | 2946 | [3]
91 | 230 | 1008 | 0.841 | 37.4956 | 0.8373 | 1.65 | 2944 | [3]
92 | 218 | 1016 | 0.942 | 36.8121 | 0.8407 | 1.686 | 2768 | [3]
93 | 230 | 941 | 1.036 | 36.6321 | 0.8416 | 1.677 | 2568 | [3]
94 | 220 | 963 | 0.865 | 36.7921 | 0.8408 | 1.572 | 2509 | [3]
95 | 229 | 948.2 | 1.061 | 37.1934 | 0.8388 | 1.619 | 2482 | [3]
96 | 250 | 816 | 0.873 | 31.2934 | 0.8692 | 1.571 | 2425 | [3]
97 | 220 | 889 | 0.899 | 39.6004 | 0.827 | 1.602 | 2417 | [3]
98 | 229 | 882 | 1.063 | 35.2059 | 0.8488 | 1.62 | 2310 | [3]
99 | 243 | 765 | 0.923 | 31.8006 | 0.8665 | 1.556 | 2254 | [3]
100 | 234 | 737 | 0.936 | 34.5019 | 0.8524 | 1.533 | 2061 | [3]
101 | 250 | 523 | 0.838 | 35.5997 | 0.8468 | 1.422 | 1920 | [3]
102 | 216 | 554 | 0.975 | 31.7065 | 0.867 | 1.416 | 1719 | [3]
103 | 244 | 631 | 1.047 | 33.4953 | 0.8576 | 1.489 | 1625 | [3]
104 | 239 | 583 | 1.054 | 32.1974 | 0.8644 | 1.475 | 1591 | [3]
105 | 239 | 537 | 0.989 | 29.4052 | 0.8794 | 1.424 | 1490 | [3]
106 | 226 | 554 | 0.958 | 35.8368 | 0.8456 | 1.478 | 1430 | [3]
107 | 212 | 490 | 0.959 | 31.7065 | 0.867 | 1.342 | 1401 | [3]
108 | 275 | 587 | 1.116 | 39.6004 | 0.827 | 1.523 | 1360 | [3]
109 | 254 | 390 | 0.923 | 36.2932 | 0.8433 | 1.364 | 1345 | [3]
110 | 213 | 439 | 1.145 | 32.1027 | 0.8649 | 1.345 | 1325 | [3]
111 | 215 | 364 | 0.987 | 28.4051 | 0.8849 | 1.29 | 1261 | [3]
112 | 212 | 405 | 1.079 | 29.6617 | 0.878 | 1.322 | 1207 | [3]
113 | 220 | 457 | 1.05 | 35.9953 | 0.8448 | 1.412 | 1197 | [3]
114 | 220 | 406 | 1.048 | 34.5019 | 0.8524 | 1.334 | 1179 | [3]
115 | 190 | 446 | 0.98 | 35.4026 | 0.8478 | 1.335 | 1141 | [3]
116 | 234 | 409 | 1.087 | 29.4967 | 0.8789 | 1.328 | 1110 | [3]
117 | 232 | 408 | 1.069 | 30.1958 | 0.8751 | 1.346 | 1104 | [3]
118 | 213 | 392 | 1.061 | 34.1715 | 0.8541 | 1.305 | 1065 | [3]
119 | 234 | 393 | 1.09 | 32.0082 | 0.8654 | 1.34 | 1062 | [3]
120 | 230 | 333 | 1.055 | 28.2065 | 0.886 | 1.322 | 1030 | [3]
121 | 230 | 343 | 1.16 | 30.6033 | 0.8729 | 1.301 | 994 | [3]
122 | 235 | 242 | 1.12 | 30.1035 | 0.8756 | 1.24 | 901 | [3]
123 | 216 | 265 | 1.144 | 29.4052 | 0.8794 | 1.252 | 710 | [3]
124 | 218 | 209 | 1.29 | 29.0036 | 0.8816 | 1.216 | 601 | [3]
125 | 220 | 181 | 1.278 | 35.0098 | 0.8498 | 1.238 | 590 | [3]
126 | 225 | 1507 | 0.951 | 39.3 | 0.82845 | 1.875 | 3573 | [4]
127 | 175 | 898 | 0.802 | 32.7 | 0.86175 | 1.471 | 3571 | [4]
128 | 150 | 898 | 0.802 | 32.7 | 0.86175 | 1.451 | 3426 | [4]
129 | 235 | 1579 | 0.93 | 42.8 | 0.81182 | 1.997 | 3405 | [4]
130 | 185 | 825 | 0.779 | 34.2 | 0.85395 | 1.431 | 3354 | [4]
131 | 175 | 825 | 0.779 | 34.2 | 0.85395 | 1.425 | 3311 | [4]
132 | 180 | 867 | 0.799 | 35.4 | 0.84781 | 1.458 | 3297 | [4]
133 | 125 | 898 | 0.802 | 32.7 | 0.86175 | 1.43 | 3279 | [4]
134 | 240 | 1203 | 0.925 | 40.2 | 0.82411 | 1.747 | 3250 | [4]
135 | 175 | 775 | 0.783 | 34.4 | 0.85292 | 1.413 | 3228 | [4]
136 | 175 | 750 | 0.8 | 32 | 0.86544 | 1.387 | 3223 | [4]
137 | 220 | 1151 | 0.894 | 39.9 | 0.82555 | 1.686 | 3218 | [4]
138 | 160 | 742 | 0.752 | 32.6 | 0.86228 | 1.372 | 3204 | [4]
139 | 190 | 1579 | 0.93 | 42.8 | 0.81182 | 1.92 | 3201 | [4]
140 | 230 | 1602 | 0.96 | 44.6 | 0.80352 | 1.986 | 3198 | [4]
141 | 175 | 730 | 0.757 | 33.1 | 0.85966 | 1.392 | 3180 | [4]
142 | 185 | 700 | 0.774 | 32.2 | 0.86439 | 1.384 | 3155 | [4]
143 | 170 | 818 | 0.789 | 34.2 | 0.85395 | 1.427 | 3155 | [4]
144 | 100 | 898 | 0.802 | 32.7 | 0.86175 | 1.411 | 3127 | [4]
145 | 175 | 700 | 0.774 | 32.2 | 0.86439 | 1.376 | 3101 | [4]
146 | 175 | 680 | 0.755 | 29.7 | 0.87779 | 1.36 | 3090 | [4]
147 | 140 | 867 | 0.799 | 35.4 | 0.84781 | 1.42 | 3066 | [4]
148 | 185 | 811 | 0.812 | 36.5 | 0.84226 | 1.445 | 3057 | [4]
149 | 175 | 679 | 0.778 | 32 | 0.86544 | 1.371 | 3057 | [4]
150 | 180 | 1151 | 0.894 | 39.9 | 0.82555 | 1.636 | 3030 | [4]
151 | 175 | 665 | 0.766 | 30.8 | 0.87184 | 1.34 | 3003 | [4]
152 | 160 | 811 | 0.812 | 36.5 | 0.84226 | 1.421 | 2941 | [4]
153 | 175 | 693 | 0.774 | 33.2 | 0.85914 | 1.406 | 2925 | [4]
154 | 140 | 700 | 0.774 | 32.2 | 0.86439 | 1.352 | 2901 | [4]
155 | 100 | 818 | 0.789 | 34.2 | 0.85395 | 1.365 | 2900 | [4]
156 | 145 | 1579 | 0.93 | 42.8 | 0.81182 | 1.852 | 2896 | [4]
157 | 100 | 825 | 0.779 | 34.2 | 0.85395 | 1.368 | 2871 | [4]
158 | 100 | 742 | 0.752 | 32.6 | 0.86228 | 1.327 | 2865 | [4]
159 | 240 | 1143 | 0.951 | 39.4 | 0.82797 | 1.682 | 2845 | [4]
160 | 140 | 811 | 0.812 | 36.5 | 0.84226 | 1.403 | 2836 | [4]
161 | 160 | 1203 | 0.925 | 40.2 | 0.82411 | 1.642 | 2831 | [4]
162 | 100 | 867 | 0.799 | 35.4 | 0.84781 | 1.384 | 2804 | [4]
163 | 100 | 775 | 0.783 | 34.4 | 0.85292 | 1.352 | 2789 | [4]
164 | 100 | 750 | 0.8 | 32 | 0.86544 | 1.333 | 2751 | [4]
165 | 100 | 680 | 0.755 | 29.7 | 0.87779 | 1.304 | 2687 | [4]
166 | 100 | 1507 | 0.951 | 39.3 | 0.82845 | 1.718 | 2652 | [4]
167 | 100 | 700 | 0.774 | 32.2 | 0.86439 | 1.323 | 2639 | [4]
168 | 200 | 1143 | 0.951 | 39.4 | 0.82797 | 1.647 | 2636 | [4]
169 | 100 | 811 | 0.812 | 36.5 | 0.84226 | 1.371 | 2617 | [4]
170 | 100 | 679 | 0.778 | 32 | 0.86544 | 1.315 | 2607 | [4]
171 | 100 | 665 | 0.766 | 30.8 | 0.87184 | 1.284 | 2588 | [4]
172 | 100 | 1579 | 0.93 | 42.8 | 0.81182 | 1.786 | 2559 | [4]
173 | 170 | 602 | 0.803 | 33 | 0.86018 | 1.323 | 2558 | [4]
174 | 100 | 693 | 0.774 | 33.2 | 0.85914 | 1.349 | 2530 | [4]
175 | 200 | 746 | 0.907 | 36.1 | 0.84427 | 1.44 | 2521 | [4]
176 | 100 | 1151 | 0.894 | 39.9 | 0.82555 | 1.548 | 2504 | [4]
177 | 180 | 585 | 0.815 | 33.3 | 0.85862 | 1.329 | 2445 | [4]
178 | 100 | 1203 | 0.925 | 40.2 | 0.82411 | 1.576 | 2413 | [4]
179 | 175 | 567 | 0.782 | 34.5 | 0.85241 | 1.318 | 2401 | [4]
180 | 200 | 805 | 0.929 | 39.1 | 0.82943 | 1.479 | 2392 | [4]
181 | 175 | 498 | 0.798 | 30.1 | 0.87562 | 1.279 | 2365 | [4]
182 | 160 | 521 | 0.801 | 30.1 | 0.87562 | 1.274 | 2359 | [4]
183 | 100 | 1602 | 0.96 | 44.6 | 0.80352 | 1.789 | 2350 | [4]
184 | 150 | 1143 | 0.951 | 39.4 | 0.82797 | 1.599 | 2344 | [4]
185 | 135 | 521 | 0.801 | 30.1 | 0.87562 | 1.257 | 2259 | [4]
186 | 140 | 585 | 0.815 | 33.3 | 0.85862 | 1.3 | 2256 | [4]
187 | 165 | 469 | 0.824 | 28.8 | 0.88272 | 1.272 | 2249 | [4]
188 | 150 | 746 | 0.907 | 36.1 | 0.84427 | 1.398 | 2231 | [4]
189 | 175 | 580 | 0.802 | 38.1 | 0.83432 | 1.316 | 2230 | [4]
190 | 145 | 421 | 0.799 | 21.9 | 0.92243 | 1.213 | 2177 | [4]
191 | 100 | 602 | 0.803 | 33 | 0.86018 | 1.273 | 2172 | [4]
192 | 100 | 1493 | 1.008 | 43.6 | 0.80811 | 1.734 | 2172 | [4]
193 | 120 | 585 | 0.815 | 33.3 | 0.85862 | 1.286 | 2148 | [4]
194 | 150 | 805 | 0.929 | 39.1 | 0.82943 | 1.432 | 2133 | [4]
195 | 110 | 521 | 0.801 | 30.1 | 0.87562 | 1.24 | 2132 | [4]
196 | 185 | 692 | 0.876 | 41.9 | 0.81603 | 1.406 | 2124 | [4]
197 | 100 | 585 | 0.815 | 33.3 | 0.85862 | 1.272 | 2035 | [4]
198 | 160 | 803 | 1.013 | 36.2 | 0.84377 | 1.452 | 2016 | [4]
199 | 85 | 521 | 0.801 | 30.1 | 0.87562 | 1.222 | 1990 | [4]
200 | 150 | 692 | 0.876 | 41.9 | 0.81603 | 1.375 | 1988 | [4]
201 | 100 | 498 | 0.798 | 30.1 | 0.87562 | 1.226 | 1981 | [4]
202 | 100 | 746 | 0.907 | 36.1 | 0.84427 | 1.354 | 1962 | [4]
203 | 100 | 469 | 0.824 | 28.8 | 0.88272 | 1.228 | 1928 | [4]
204 | 80 | 585 | 0.815 | 33.3 | 0.85862 | 1.257 | 1912 | [4]
205 | 100 | 580 | 0.802 | 38.1 | 0.83432 | 1.259 | 1890 | [4]
206 | 100 | 805 | 0.929 | 39.1 | 0.82943 | 1.387 | 1847 | [4]
207 | 170 | 755 | 1.004 | 39.3 | 0.82845 | 1.425 | 1834 | [4]
208 | 115 | 692 | 0.876 | 41.9 | 0.81603 | 1.344 | 1824 | [4]
209 | 100 | 1087 | 1.056 | 38 | 0.83481 | 1.533 | 1766 | [4]
210 | 80 | 692 | 0.876 | 41.9 | 0.81603 | 1.313 | 1641 | [4]
211 | 100 | 803 | 1.013 | 36.2 | 0.84377 | 1.397 | 1631 | [4]
212 | 165 | 347 | 0.933 | 26.1 | 0.89784 | 1.203 | 1630 | [4]
213 | 125 | 755 | 1.004 | 39.3 | 0.82845 | 1.387 | 1603 | [4]
214 | 180 | 412 | 0.973 | 31 | 0.87077 | 1.28 | 1480 | [4]
215 | 150 | 560 | 1.002 | 38.6 | 0.83186 | 1.327 | 1477 | [4]
216 | 185 | 417 | 0.98 | 31.2 | 0.8697 | 1.267 | 1472 | [4]
217 | 150 | 389 | 1.002 | 28.2 | 0.88604 | 1.226 | 1437 | [4]
218 | 100 | 347 | 0.933 | 26.1 | 0.89784 | 1.165 | 1405 | [4]
219 | 160 | 412 | 0.973 | 31 | 0.87077 | 1.259 | 1405 | [4]
220 | 160 | 417 | 0.98 | 31.2 | 0.8697 | 1.25 | 1378 | [4]
221 | 160 | 331 | 0.921 | 28.4 | 0.88493 | 1.21 | 1377 | [4]
222 | 80 | 755 | 1.004 | 39.3 | 0.82845 | 1.347 | 1367 | [4]
223 | 130 | 412 | 0.973 | 31 | 0.87077 | 1.238 | 1292 | [4]
224 | 155 | 469 | 0.96 | 36.5 | 0.84226 | 1.291 | 1282 | [4]
225 | 130 | 417 | 0.98 | 31.2 | 0.8697 | 1.229 | 1265 | [4]
226 | 160 | 302 | 0.931 | 28.9 | 0.88217 | 1.188 | 1230 | [4]
227 | 80 | 389 | 1.002 | 28.2 | 0.88604 | 1.177 | 1205 | [4]
228 | 130 | 469 | 0.96 | 36.5 | 0.84226 | 1.246 | 1193 | [4]
229 | 100 | 412 | 0.973 | 31 | 0.87077 | 1.216 | 1180 | [4]
230 | 100 | 331 | 0.921 | 28.4 | 0.88493 | 1.156 | 1180 | [4]
231 | 100 | 512 | 1.01 | 37 | 0.83976 | 1.262 | 1159 | [4]
232 | 100 | 417 | 0.98 | 31.2 | 0.8697 | 1.208 | 1153 | [4]
233 | 74 | 560 | 1.002 | 38.6 | 0.83186 | 1.269 | 1137 | [4]
234 | 190 | 433 | 1.188 | 31.2 | 0.8697 | 1.268 | 1095 | [4]
235 | 185 | 265 | 1.058 | 22.8 | 0.91704 | 1.18 | 1094 | [4]
236 | 100 | 302 | 0.931 | 28.9 | 0.88217 | 1.152 | 1061 | [4]
237 | 150 | 433 | 1.188 | 31.2 | 0.8697 | 1.245 | 966 | [4]
238 | 160 | 232 | 0.989 | 27.2 | 0.89162 | 1.152 | 874 | [4]
239 | 175 | 196 | 0.942 | 32.1 | 0.86491 | 1.141 | 854 | [4]
240 | 100 | 265 | 1.058 | 22.8 | 0.91704 | 1.132 | 847 | [4]
241 | 100 | 433 | 1.188 | 31.2 | 0.8697 | 1.215 | 804 | [4]
242 | 80 | 189 | 1.031 | 27.9 | 0.8877 | 1.102 | 697 | [4]
243 | 100 | 196 | 0.942 | 32.1 | 0.86491 | 1.097 | 696 | [4]
244 | 165 | 266 | 1.192 | 37.3 | 0.83827 | 1.22 | 642 | [4]
245 | 145 | 266 | 1.192 | 37.3 | 0.83827 | 1.191 | 601 | [4]
246 | 160 | 127 | 1.025 | 25.1 | 0.90358 | 1.114 | 584 | [4]
247 | 155 | 141 | 1.072 | 27.5 | 0.88994 | 1.125 | 545 | [4]
248 | 105 | 266 | 1.192 | 37.3 | 0.83827 | 1.163 | 518 | [4]
249 | 120 | 127 | 1.025 | 25.1 | 0.90358 | 1.096 | 515 | [4]
250 | 130 | 141 | 1.072 | 27.5 | 0.88994 | 1.11 | 508 | [4]
251 | 220 | 158 | 1.308 | 27.1 | 0.89218 | 1.169 | 477 | [4]
252 | 205 | 168 | 1.367 | 30.5 | 0.87346 | 1.173 | 444 | [4]
253 | 170 | 62 | 0.875 | 31.6 | 0.86757 | 1.045 | 421 | [4]
254 | 160 | 104 | 1.126 | 27.4 | 0.8905 | 1.098 | 408 | [4]
255 | 165 | 168 | 1.367 | 30.5 | 0.87346 | 1.148 | 392 | [4]
256 | 185 | 79 | 1.146 | 23.5 | 0.9129 | 1.099 | 370 | [4]
257 | 205 | 100 | 1.247 | 26 | 0.89841 | 1.124 | 368 | [4]
258 | 125 | 168 | 1.367 | 30.5 | 0.87346 | 1.125 | 343 | [4]
259 | 160 | 74 | 1.093 | 27.4 | 0.8905 | 1.078 | 331 | [4]
260 | 145 | 79 | 1.146 | 23.5 | 0.9129 | 1.08 | 327 | [4]
261 | 120 | 74 | 1.093 | 27.4 | 0.8905 | 1.059 | 293 | [4]
262 | 155 | 103 | 1.335 | 25.4 | 0.90185 | 1.108 | 290 | [4]
263 | 190 | 45 | 1.123 | 21.8 | 0.92303 | 1.079 | 263 | [4]
264 | 205 | 44 | 1.05 | 30.2 | 0.87508 | 1.093 | 261 | [4]
265 | 160 | 61 | 1.272 | 26.2 | 0.89727 | 1.086 | 255 | [4]
266 | 160 | 45 | 1.123 | 21.8 | 0.92303 | 1.065 | 246 | [4]
267 | 140 | 61 | 1.272 | 26.2 | 0.89727 | 1.066 | 240 | [4]
268 | 165 | 44 | 1.05 | 30.2 | 0.87508 | 1.072 | 238 | [4]
269 | 190 | 61 | 1.356 | 25.4 | 0.90185 | 1.09 | 236 | [4]
270 | 155 | 80 | 1.297 | 28.5 | 0.88438 | 1.091 | 236 | [4]
271 | 130 | 45 | 1.123 | 21.8 | 0.92303 | 1.051 | 231 | [4]
272 | 100 | 61 | 1.272 | 26.2 | 0.89727 | 1.047 | 214 | [4]
273 | 125 | 44 | 1.05 | 30.2 | 0.87508 | 1.052 | 214 | [4]
274 | 160 | 61 | 1.356 | 25.4 | 0.90185 | 1.075 | 211 | [4]
275 | 160 | 39 | 1.251 | 19.4 | 0.93771 | 1.061 | 205 | [4]
276 | 130 | 61 | 1.356 | 25.4 | 0.90185 | 1.059 | 186 | [4]
277 | 190 | 29 | 1.185 | 23.6 | 0.91231 | 1.075 | 186 | [4]
278 | 120 | 39 | 1.251 | 19.4 | 0.93771 | 1.045 | 179 | [4]
279 | 160 | 29 | 1.185 | 23.6 | 0.91231 | 1.061 | 174 | [4]
280 | 100 | 46 | 1.105 | 38.9 | 0.8304 | 1.039 | 174 | [4]
281 | 200 | 26 | 1.182 | 29.2 | 0.88052 | 1.083 | 163 | [4]
282 | 130 | 29 | 1.185 | 23.6 | 0.91231 | 1.047 | 161 | [4]
283 | 100 | 29 | 1.185 | 23.6 | 0.91231 | 1.032 | 148 | [4]
284 | 160 | 26 | 1.182 | 29.2 | 0.88052 | 1.062 | 147 | [4]
285 | 120 | 26 | 1.182 | 29.2 | 0.88052 | 1.041 | 130 | [4]
286 | 180 | 1057.76 | 1.035 | 31.0503 | 0.8705 | 1.568 | 3960 | [5]
287 | 180 | 1023.71 | 1.032 | 31.6312 | 0.8674 | 1.568 | 3950 | [5]
288 | 250 | 1146.7 | 1.04 | 29.7352 | 0.8776 | 1.568 | 4190 | [5]
289 | 180 | 1042 | 1.0007 | 31.7065 | 0.867 | 1.234 | 3940 | [5]
290 | 135 | 1030.2 | 0.974 | 32.349 | 0.8636 | 1.4854 | 4003 | [5]
291 | 190 | 1096.1 | 1.0243 | 31.0129 | 0.8707 | 1.5917 | 4237 | [5]
292 | 190 | 1111.3 | 1.032 | 30.8637 | 0.8715 | 1.6069 | 4246 | [5]
293 | 130 | 935.7 | 0.9283 | 33.3032 | 0.8586 | 1.4492 | 3640 | [5]
294 | 185 | 1002.1 | 0.9781 | 31.9327 | 0.8658 | 1.5678 | 3870 | [5]
295 | 185 | 1024.4 | 0.9965 | 31.8006 | 0.8665 | 1.5948 | 3874 | [5]
296 | 135 | 992.5 | 0.9436 | 33.3608 | 0.8583 | 1.2712 | 3786 | [5]
297 | 200 | 1076 | 1.0287 | 31.7253 | 0.8669 | 1.5933 | 4067 | [5]
298 | 200 | 1070 | 1.013 | 31.6124 | 0.8675 | 1.6053 | 4056 | [5]
299 | 130 | 912 | 0.9569 | 32.9393 | 0.8605 | 1.4298 | 3528 | [5]
300 | 185 | 977 | 1.0141 | 31.65 | 0.8673 | 1.5285 | 3788 | [5]
301 | 185 | 979 | 1.026 | 31.5372 | 0.8679 | 1.5398 | 3794 | [5]
302 | 185 | 944.2 | 1.0535 | 30.8079 | 0.8718 | 1.5312 | 3630 | [5]
303 | 185 | 937.6 | 1.0535 | 30.9943 | 0.8708 | 1.5495 | 3632.5 | [5]
304 | 135 | 901.3 | 0.9802 | 31.8949 | 0.866 | 1.43 | 3539 | [5]
305 | 190 | 968.7 | 1.0375 | 30.5291 | 0.8733 | 1.525 | 3783 | [5]
306 | 190 | 968.9 | 1.039 | 30.3808 | 0.8741 | 1.5377 | 3788 | [5]
307 | 135 | 901.4 | 0.948 | 32.368 | 0.8635 | 1.4336 | 3581 | [5]
308 | 190 | 958.2 | 1.0076 | 31.2559 | 0.8694 | 1.5264 | 3826 | [5]
309 | 190 | 963.1 | 1.014 | 31.1998 | 0.8697 | 1.5123 | 3824 | [5]
310 | 135 | 707.1 | 1.0177 | 27.346 | 0.8908 | 1.3485 | 3042 | [5]
311 | 200 | 757.6 | 1.0913 | 26.0022 | 0.8984 | 1.4409 | 3339 | [5]
312 | 200 | 753.3 | 1.077 | 25.9321 | 0.8988 | 1.4415 | 3340 | [5]
313 | 135 | 839.7 | 1.0015 | 33.4761 | 0.8577 | 1.4137 | 3202 | [5]
314 | 190 | 898.9 | 1.0502 | 32.1974 | 0.8644 | 1.5052 | 3466 | [5]
315 | 190 | 900.5 | 1.061 | 32.2921 | 0.8639 | 1.5062 | 3465 | [5]
316 | 135 | 795.6 | 0.9815 | 32.1027 | 0.8649 | 1.3902 | 3125 | [5]
317 | 200 | 864 | 1.0534 | 30.4734 | 0.8736 | 1.4897 | 3426 | [5]
318 | 200 | 848.7 | 1.043 | 30.4549 | 0.8737 | 1.4879 | 3418 | [5]
319 | 135 | 795 | 0.9944 | 31.8383 | 0.8663 | 1.3865 | 3112 | [5]
320 | 190 | 844.2 | 1.0576 | 30.6219 | 0.8728 | 1.4788 | 3358 | [5]
321 | 190 | 849 | 1.051 | 31.5423 | 0.86787 | 1.4809 | 3363 | [5]
322 | 135 | 897.39 | 0.9901 | 32.882 | 0.8608 | 1.4379 | 3476.5 | [5]
323 | 135 | 966.47 | 1.0404 | 31.3683 | 0.8688 | 1.5386 | 3726.1 | [5]
324 | 135 | 900.45 | 1.0029 | 32.8438 | 0.861 | 1.436 | 3476.5 | [5]
325 | 185 | 866.3 | 1.0828 | 31.3121 | 0.8691 | 1.564 | 3728.4 | [5]
326 | 135 | 779.9 | 0.9946 | 30.9756 | 0.8709 | 1.3844 | 3115 | [5]
327 | 200 | 849.3 | 1.0721 | 29.625 | 0.8782 | 1.4924 | 3401 | [5]
328 | 200 | 848.9 | 1.076 | 29.5883 | 0.8784 | 1.4896 | 3413 | [5]
329 | 135 | 681.2 | 1.0066 | 28.0985 | 0.8866 | 1.3444 | 2875 | [5]
330 | 200 | 736.6 | 1.0886 | 26.5299 | 0.8954 | 1.4299 | 3183 | [5]
331 | 200 | 735 | 1.0923 | 26.6536 | 0.8947 | 1.436 | 2176 | [5]
332 | 135 | 960.4 | 0.963 | 32.8438 | 0.861 | 1.4583 | 3814 | [5]
333 | 190 | 1031.9 | 1.0024 | 31.4809 | 0.8682 | 1.5596 | 4018 | [5]
334 | 190 | 1042.8 | 1.016 | 31.4621 | 0.8683 | 1.5776 | 4036 | [5]
335 | 135 | 994.3 | 0.9566 | 32.7293 | 0.8616 | 1.4708 | 3844 | [5]
336 | 190 | 1048.6 | 1.0032 | 31.4809 | 0.8682 | 1.568 | 4059 | [5]
337 | 190 | 1066.2 | 1.021 | 31.3871 | 0.8687 | 1.5814 | 4064 | [5]
338 | 200 | 733.38 | 1.059 | 28.2065 | 0.886 | 1.4341 | 3088 | [5]
339 | 135 | 782.64 | 0.971 | 30.5476 | 0.8732 | 1.3764 | 3217 | [5]
340 | 190 | 862.56 | 1.064 | 29.3686 | 0.8796 | 1.488 | 3499 | [5]
341 | 200 | 654.34 | 0.9164 | 29.3551 | 0.87967 | 1.371 | 3248 | [5]
342 | 120 | 704.42 | 1.0364 | 29.8271 | 0.8771 | 1.3496 | 2794 | [5]
343 | 190 | 764.85 | 1.1495 | 28.4231 | 0.8848 | 1.3973 | 2988 | [5]
344 | 120 | 864.3 | 1.223 | 32.75 | 0.86149 | 1.5044 | 3320 | [5]
345 | 190 | 835.95 | 0.9852 | 30.9 | 0.87131 | 1.5369 | 3254 | [5]
346 | 180 | 935.44 | 1.0689 | 30.28 | 0.87464 | 1.5181 | 3550 | [5]
347 | 190 | 956.79 | 1.0789 | 30.05 | 0.87589 | 1.5311 | 3617 | [5]
348 | 120 | 699 | 1.008 | 31.1811 | 0.8698 | 1.3281 | 2673 | [5]
349 | 190 | 765 | 1.0681 | 29.8087 | 0.8772 | 1.4365 | 3009 | [5]
350 | 120 | 722.68 | 1.0396 | 29.7168 | 0.8777 | 1.3369 | 2683 | [5]
351 | 190 | 735 | 1.1101 | 28.3328 | 0.8853 | 1.4523 | 2880 | [5]
352 | 120 | 842 | 0.9886 | 31.9327 | 0.8658 | 1.3881 | 3253 | [5]
353 | 190 | 929 | 1.0889 | 30.1219 | 0.8755 | 1.5126 | 3605 | [5]
354 | 190 | 760.06 | 1.1088 | 28.9854 | 0.8817 | 1.4642 | 2969 | [5]
355 | 120 | 648.25 | 1.0215 | 28.1345 | 0.8864 | 1.3117 | 2638 | [5]
356 | 190 | 694.59 | 1.1414 | 26.2305 | 0.8971 | 1.4138 | 2869 | [5]
357 | 120 | 672 | 1.0029 | 29.3869 | 0.8795 | 1.317 | 2689 | [5]
358 | 190 | 724 | 1.1186 | 27.7213 | 0.8887 | 1.4247 | 2928 | [5]
359 | 120 | 802 | 0.9677 | 32.3111 | 0.8638 | 1.3764 | 3150 | [5]
360 | 190 | 895 | 1.0798 | 30.3808 | 0.8741 | 1.4929 | 3469 | [5]
361 | 120 | 710 | 0.999 | 31.2934 | 0.8692 | 1.3545 | 2727 | [5]
362 | 190 | 775 | 1.1037 | 29.8455 | 0.877 | 1.45 | 3075 | [5]
363 | 120 | 870 | 0.9836 | 32.5199 | 0.8627 | 1.4143 | 3243 | [5]
364 | 190 | 951 | 1.0676 | 30.9383 | 0.8711 | 1.5398 | 3566 | [5]
365 | 160 | 104 | 1.126 | 27.4888 | 0.89 | 1.098 | 408 | [6]
366 | 100 | 433 | 1.188 | 31.1437 | 0.87 | 1.215 | 804 | [6]
367 | 153 | 305 | 0.918 | 36.9524 | 0.84 | 1.223 | 1257 | [6]
368 | 244 | 631 | 1.047 | 33.4184 | 0.858 | 1.489 | 1625 | [6]
369 | 100 | 580 | 0.802 | 38.1643 | 0.834 | 1.259 | 1890 | [6]
370 | 240 | 408 | 0.856 | 37.7584 | 0.836 | 1.393 | 2020 | [6]
371 | 239 | 466 | 0.972 | 38.9819 | 0.83 | 1.36 | 2200 | [6]
372 | 220 | 464 | 0.836 | 35.5602 | 0.847 | 1.291 | 2430 | [6]
373 | 232 | 730 | 0.68 | 45.5964 | 0.799 | 1.674 | 2650 | [6]
374 | 180 | 604 | 0.699 | 36.5523 | 0.842 | 1.331 | 2845 | [6]
375 | 185 | 811 | 0.812 | 36.5523 | 0.842 | 1.445 | 3057 | [6]
376 | 193 | 1039 | 0.91 | 33.0349 | 0.86 | 1.61 | 3320 | [6]
377 | 291 | 1172 | 0.758 | 52.0279 | 0.771 | 2.01 | 3442 | [6]
378 | 218 | 1295 | 0.831 | 33.9971 | 0.855 | 1.227 | 3647 | [6]
379 | 306 | 1393 | 0.9 | 43.8408 | 0.807 | 2.027 | 3870 | [6]
380 | 193 | 1052 | 0.767 | 37.3544 | 0.838 | 1.577 | 4011 | [6]
381 | 200 | 891 | 0.975 | 28.0265 | 0.887 | 1.38 | 4215 | [6]
382 | 249 | 1452 | 1.034 | 47.6139 | 0.79 | 1.901 | 3132 | [6]
383 | 231 | 1784 | 0.827 | 36.154 | 0.844 | 2.055 | 4640 | [6]
384 | 250 | 2216 | 0.909 | 33.6109 | 0.857 | 2.16 | 5405 | [6]
385 | 288 | 1745 | 0.708 | 41.6946 | 0.817 | 2.1 | 5789 | [6]
386 | 297 | 1020 | 0.708 | 45.1542 | 0.801 | 1.887 | 4358 | [6]
387 | 250 | 2249 | 1.608 | 56.5 | 0.75266 | 2.916 | 2885 | [7]
388 | 248 | 557 | 1.1955 | 37.2 | 0.83877 | 1.468 | 1680 | [7]
389 | 248 | 486 | 1.2468 | 37.2 | 0.83877 | 1.432 | 1415 | [7]
390 | 248 | 433 | 1.2955 | 37.2 | 0.83877 | 1.404 | 1215 | [7]
391 | 248 | 381 | 1.3539 | 37.2 | 0.83877 | 1.378 | 1015 | [7]
392 | 248 | 328 | 1.4272 | 37.2 | 0.83877 | 1.352 | 815 | [7]
393 | 248 | 273 | 1.5264 | 37.2 | 0.83877 | 1.322 | 615 | [7]
394 | 248 | 215 | 1.6611 | 37.2 | 0.83877 | 1.292 | 415 | [7]
395 | 248 | 144 | 1.8583 | 37.2 | 0.83877 | 1.246 | 227 | [7]
396 | 248 | 96 | 1.981 | 37.2 | 0.83877 | 1.214 | 133 | [7]
397 | 245 | 1340 | 1.0713 | 29.3 | 0.87998 | 1.921 | 3280 | [7]
398 | 188 | 2371 | 0.8253 | 38.5 | 0.83235 | 2.365 | 4197 | [7]
399 | 248 | 663 | 1.3205 | 38.5 | 0.83235 | 1.522 | 1725 | [7]
400 | 248 | 603 | 1.3692 | 38.5 | 0.83235 | 1.493 | 1515 | [7]
401 | 248 | 547 | 1.4241 | 38.5 | 0.83235 | 1.465 | 1315 | [7]
402 | 248 | 490 | 1.4923 | 38.5 | 0.83235 | 1.438 | 1115 | [7]
403 | 248 | 432 | 1.5775 | 38.5 | 0.83235 | 1.409 | 915 | [7]
404 | 248 | 376 | 1.6801 | 38.5 | 0.83235 | 1.38 | 715 | [7]
405 | 248 | 316 | 1.818 | 38.5 | 0.83235 | 1.35 | 515 | [7]
406 | 248 | 251 | 2.0083 | 38.5 | 0.83235 | 1.314 | 315 | [7]
407 | 248 | 192 | 2.2297 | 38.5 | 0.83235 | 1.278 | 183 | [7]
408 | 248 | 152 | 2.412 | 38.5 | 0.83235 | 1.248 | 113 | [7]
409 | 229 | 435 | 1.403 | 40.5 | 0.82267 | 1.375 | 1316 | [7]
410 | 229 | 379 | 1.4905 | 40.5 | 0.82267 | 1.35 | 1065 | [7]
411 | 229 | 335 | 1.5762 | 40.5 | 0.82267 | 1.329 | 865 | [7]
412 | 229 | 288 | 1.6918 | 40.5 | 0.82267 | 1.306 | 665 | [7]
413 | 229 | 239 | 1.8545 | 40.5 | 0.82267 | 1.282 | 465 | [7]
414 | 229 | 182 | 2.0949 | 40.5 | 0.82267 | 1.25 | 265 | [7]
415 | 229 | 145 | 2.3003 | 40.5 | 0.82267 | 1.227 | 163 | [7]
416 | 222 | 1321 | 1.2613 | 29 | 0.88162 | 1.94 | 2949 | [7]
417 | 222 | 1210 | 1.3003 | 29 | 0.88162 | 1.844 | 2615 | [7]
418 | 222 | 1074 | 1.3595 | 29 | 0.88162 | 1.753 | 2215 | [7]
419 | 222 | 937 | 1.4356 | 29 | 0.88162 | 1.681 | 1815 | [7]
420 | 222 | 802 | 1.5338 | 29 | 0.88162 | 1.61 | 1415 | [7]
421 | 222 | 670 | 1.664 | 29 | 0.88162 | 1.541 | 1015 | [7]
422 | 222 | 506 | 1.8954 | 29 | 0.88162 | 1.467 | 615 | [7]
423 | 222 | 340 | 2.252 | 29 | 0.88162 | 1.386 | 298 | [7]
424 | 232 | 550 | 1.3428 | 39.9 | 0.82555 | 1.46 | 1525 | [7]
425 | 232 | 496 | 1.3898 | 39.9 | 0.82555 | 1.431 | 1315 | [7]
426 | 232 | 446 | 1.4407 | 39.9 | 0.82555 | 1.403 | 1115 | [7]
427 | 232 | 395 | 1.5022 | 39.9 | 0.82555 | 1.376 | 915 | [7]
428 | 232 | 342 | 1.5808 | 39.9 | 0.82555 | 1.348 | 715 | [7]
429 | 232 | 288 | 1.6839 | 39.9 | 0.82555 | 1.32 | 515 | [7]
430 | 232 | 288 | 1.8442 | 39.9 | 0.82555 | 1.286 | 315 | [7]
431 | 232 | 180 | 2.037 | 39.9 | 0.82555 | 1.253 | 185 | [7]
432 | 217 | 512 | 1.1836 | 41 | 0.82029 | 1.416 | 1512 | [7]
433 | 217 | 468 | 1.2194 | 41 | 0.82029 | 1.391 | 1315 | [7]
434 | 217 | 419 | 1.2671 | 41 | 0.82029 | 1.363 | 1115 | [7]
435 | 217 | 369 | 1.32 | 41 | 0.82029 | 1.324 | 915 | [7]
436 | 217 | 316 | 1.4037 | 41 | 0.82029 | 1.3 | 715 | [7]
437 | 217 | 259 | 1.5126 | 41 | 0.82029 | 1.278 | 515 | [7]
438 | 217 | 196 | 1.6882 | 41 | 0.82029 | 1.248 | 315 | [7]
439 | 217 | 145 | 1.867 | 41 | 0.82029 | 1.217 | 183 | [7]
440 | 188 | 556 | 1.2595 | 42.6 | 0.81275 | 1.394 | 1717 | [7]
441 | 188 | 509 | 1.3058 | 42.6 | 0.81275 | 1.373 | 1515 | [7]
442 | 188 | 462 | 1.3614 | 42.6 | 0.81275 | 1.354 | 1315 | [7]
443 | 188 | 419 | 1.4231 | 42.6 | 0.81275 | 1.335 | 1115 | [7]
444 | 188 | 378 | 1.4938 | 42.6 | 0.81275 | 1.318 | 915 | [7]
445 | 188 | 330 | 1.5954 | 42.6 | 0.81275 | 1.298 | 715 | [7]
446 | 188 | 280 | 1.7311 | 42.6 | 0.81275 | 1.275 | 515 | [7]
447 | 188 | 225 | 1.9298 | 42.6 | 0.81275 | 1.247 | 315 | [7]
448 | 188 | 165 | 2.245 | 42.6 | 0.81275 | 1.215 | 170 | [7]
449 | 296 | 1977 | 1.4071 | 39.9 | 0.82555 | 2.619 | 2883 | [7]
450 | 296 | 1757 | 1.4613 | 39.9 | 0.82555 | 2.475 | 2615 | [7]
451 | 296 | 1536 | 1.5337 | 39.9 | 0.82555 | 2.331 | 2315 | [7]
452 | 296 | 1340 | 1.6191 | 39.9 | 0.82555 | 2.203 | 2015 | [7]
453 | 296 | 1169 | 1.7167 | 39.9 | 0.82555 | 2.092 | 1715 | [7]
454 | 296 | 1018 | 1.8277 | 39.9 | 0.82555 | 1.995 | 1415 | [7]
455 | 296 | 884 | 1.9533 | 39.9 | 0.82555 | 1.91 | 1115 | [7]
456 | 296 | 760 | 2.0951 | 39.9 | 0.82555 | 1.832 | 815 | [7]
457 | 296 | 628 | 2.2811 | 39.9 | 0.82555 | 1.747 | 515 | [7]
458 | 296 | 470 | 2.5585 | 39.9 | 0.82555 | 1.633 | 549 | [7]
459 | 296 | 379 | 2.7812 | 39.9 | 0.82555 | 1.599 | 152 | [7]
460 | 296 | 317 | 2.98 | 39.9 | 0.82555 | 1.504 | 104 | [7]
461 | 281 | 2496 | 1.1545 | 31.9 | 0.86597 | 2.413 | 4975 | [7]
462 | 281 | 1458 | 1.1888 | 31.9 | 0.86597 | 1.981 | 4115 | [7]
463 | 281 | 1074 | 1.441 | 31.9 | 0.86597 | 1.777 | 3315 | [7]
464 | 281 | 827 | 1.6839 | 31.9 | 0.86597 | 1.658 | 2615 | [7]
465 | 281 | 615 | 1.922 | 31.9 | 0.86597 | 1.552 | 1915 | [7]
466 | 281 | 407 | 2.5098 | 31.9 | 0.86597 | 1.449 | 1215 | [7]
467 | 281 | 248 | 3.4445 | 31.9 | 0.86597 | 1.351 | 615 | [7]
468 | 237 | 470 | 1.5337 | 39.4 | 0.82797 | 1.418 | 1226 | [7]
469 | 237 | 433 | 1.5922 | 39.4 | 0.82797 | 1.401 | 1065 | [7]
470 | 237 | 398 | 1.6561 | 39.4 | 0.82797 | 1.385 | 915 | [7]
471 | 237 | 362 | 1.7323 | 39.4 | 0.82797 | 1.369 | 765 | [7]
472 | 237 | 325 | 1.8241 | 39.4 | 0.82797 | 1.35 | 615 | [7]
473 | 237 | 285 | 1.9424 | 39.4 | 0.82797 | 1.33 | 465 | [7]
474 | 237 | 241 | 2.908 | 39.4 | 0.82797 | 1.305 | 315 | [7]
475 | 237 | 190 | 2.2778 | 39.4 | 0.82797 | 1.275 | 183 | [7]
476 | 237 | 158 | 2.4141 | 39.4 | 0.82797 | 1.253 | 114 | [7]
477 | 237 | 130 | 2.55 | 39.4 | 0.82797 | 1.238 | 79 | [7]
478 | 237 | 357 | 1.2435 | 39.5 | 0.82749 | 1.349 | 1295 | [7]
479 | 237 | 330 | 1.2758 | 39.5 | 0.82749 | 1.335 | 1165 | [7]
480 | 237 | 299 | 1.3184 | 39.5 | 0.82749 | 1.318 | 1015 | [7]
481 | 237 | 268 | 1.3687 | 39.5 | 0.82749 | 1.303 | 865 | [7]
482 | 237 | 236 | 1.4307 | 39.5 | 0.82749 | 1.287 | 715 | [7]
483 | 237 | 202 | 1.5137 | 39.5 | 0.82749 | 1.268 | 565 | [7]
484 | 237 | 166 | 1.6281 | 39.5 | 0.82749 | 1.248 | 415 | [7]
485 | 237 | 126 | 1.7897 | 39.5 | 0.82749 | 1.225 | 265 | [7]
486 | 237 | 92 | 1.97 | 39.5 | 0.82749 | 1.2 | 162 | [7]
487 | 254 | 885 | 1.6334 | 42.2 | 0.81462 | 1.804 | 1475 | [7]
488 | 254 | 821 | 1.6891 | 42.2 | 0.81462 | 1.771 | 1315 | [7]
489 | 254 | 744 | 1.7673 | 42.2 | 0.81462 | 1.73 | 1115 | [7]
490 | 254 | 666 | 1.8614 | 42.2 | 0.81462 | 1.685 | 915 | [7]
491 | 254 | 588 | 1.9736 | 42.2 | 0.81462 | 1.639 | 715 | [7]
492 | 254 | 505 | 2.1152 | 42.2 | 0.81462 | 1.588 | 515 | [7]
493 | 254 | 411 | 2.2987 | 42.2 | 0.81462 | 1.523 | 315 | [7]
494 | 254 | 333 | 2.465 | 42.2 | 0.81462 | 1.461 | 195 | [7]
495 | 254 | 276 | 2.5868 | 42.2 | 0.81462 | 1.411 | 135 | [7]
496 | 254 | 213 | 2.708 | 42.2 | 0.81462 | 1.351 | 95 | [7]
497 | 246 | 635 | 1.3362 | 38.8 | 0.83089 | 1.524 | 1773 | [7]
498 | 246 | 567 | 1.3907 | 38.8 | 0.83089 | 1.491 | 1515 | [7]
499 | 246 | 515 | 1.4422 | 38.8 | 0.83089 | 1.463 | 1315 | [7]
500 | 246 | 468 | 1.4985 | 38.8 | 0.83089 | 1.436 | 1115 | [7]
501 | 246 | 414 | 1.5786 | 38.8 | 0.83089 | 1.41 | 915 | [7]
502 | 246 | 360 | 1.6812 | 38.8 | 0.83089 | 1.383 | 715 | [7]
503 | 246 | 302 | 1.8202 | 38.8 | 0.83089 | 1.353 | 515 | [7]
504 | 246 | 240 | 2.01 | 38.8 | 0.83089 | 1.319 | 500 | [7]
505 | 246 | 181 | 2.2408 | 38.8 | 0.83089 | 1.28 | 172 | [7]
506 | 246 | 141 | 2.428 | 38.8 | 0.83089 | 1.247 | 100 | [7]
507 | 255 | 586 | 1.4828 | 38.1 | 0.83432 | 1.503 | 1455 | [7]
508 | 255 | 517 | 1.5577 | 38.1 | 0.83432 | 1.467 | 1215 | [7]
509 | 255 | 458 | 1.6374 | 38.1 | 0.83432 | 1.436 | 1015 | [7]
510 | 255 | 403 | 1.7274 | 38.1 | 0.83432 | 1.7274 | 815 | [7]
511 | 255 | 342 | 1.8473 | 38.1 | 0.83432 | 1.8473 | 615 | [7]
512 | 255 | 280 | 1.9971 | 38.1 | 0.83432 | 1.9971 | 415 | [7]
513 | 255 | 204 | 2.2229 | 38.1 | 0.83432 | 2.2229 | 245 | [7]
514 | 255 | 156 | 2.409 | 38.1 | 0.83432 | 2.409 | 145 | [7]
515 | 248 | 582 | 1.4367 | 38.1 | 0.83432 | 1.4376 | 1482 | [7]
516 | 248 | 519 | 1.5069 | 38.1 | 0.83432 | 1.5069 | 1265 | [7]
517 | 248 | 466 | 1.5795 | 38.1 | 0.83432 | 1.5795 | 1065 | [7]
518 | 248 | 413 | 1.6682 | 38.1 | 0.83432 | 1.6682 | 865 | [7]
519 | 248 | 360 | 1.7782 | 38.1 | 0.83432 | 1.7782 | 665 | [7]
520 | 248 | 302 | 1.9308 | 38.1 | 0.83432 | 1.358 | 465 | [7]
521 | 248 | 230 | 2.1583 | 38.1 | 0.83432 | 2.1583 | 265 | [7]
522 | 248 | 180 | 2.342 | 38.1 | 0.83432 | 2.342 | 155 | [7]
523 | 252 | 936 | 1.6433 | 43.8 | 0.80719 | 1.6433 | 1460 | [7]
524 | 252 | 850 | 1.7173 | 43.8 | 0.80719 | 1.7173 | 1265 | [7]
525 | 252 | 768 | 1.8015 | 43.8 | 0.80719 | 1.8015 | 1056 | [7]
526 | 252 | 683 | 1.905 | 43.8 | 0.80719 | 1.905 | 865 | [7]
527 | 252 | 601 | 2.0267 | 43.8 | 0.80719 | 2.0627 | 665 | [7]
528 | 252 | 517 | 2.1753 | 43.8 | 0.80719 | 2.1753 | 465 | [7]
529 | 252 | 416 | 2.3873 | 43.8 | 0.80719 | 2.3873 | 265 | [7]
530 | 252 | 347 | 2.5466 | 43.8 | 0.80719 | 2.5466 | 170 | [7]
531 | 252 | 278 | 2.688 | 43.8 | 0.80719 | 2.688 | 115 | [7]
532 | 244 | 542 | 1.3248 | 37.5 | 0.83728 | 1.456 | 1569 | [7]
533 | 244 | 474 | 1.3929 | 37.5 | 0.83728 | 1.423 | 1315 | [7]
534 | 244 | 423 | 1.4575 | 37.5 | 0.83728 | 1.398 | 1115 | [7]
535 | 244 | 371 | 1.5385 | 37.5 | 0.83728 | 1.371 | 915 | [7]
536 | 244 | 318 | 1.6421 | 37.5 | 0.83728 | 1.344 | 715 | [7]
537 | 244 | 261 | 1.7871 | 37.5 | 0.83728 | 1.313 | 515 | [7]
538 | 244 | 199 | 1.9937 | 37.5 | 0.83728 | 1.277 | 315 | [7]
539 | 244 | 147 | 2.209 | 37.5 | 0.83728 | 1.241 | 187 | [7]
540 | 182 | 373 | 1.3044 | 42.1 | 0.81509 | 1.312 | 1098 | [7]
541 | 182 | 335 | 1.6583 | 42.1 | 0.81509 | 1.296 | 915 | [7]
542 | 182 | 295 | 1.4276 | 42.1 | 0.81509 | 1.278 | 715 | [7]
543 | 182 | 250 | 1.5269 | 42.1 | 0.81509 | 1.258 | 515 | [7]
544 | 182 | 192 | 1.7078 | 42.1 | 0.81509 | 1.235 | 315 | [7]
545 | 182 | 151 | 1.887 | 42.1 | 0.81509 | 1.213 | 185 | [7]
546 | 255 | 656 | 1.7224 | 39.2 | 0.82894 | 1.553 | 1242 | [7]
547 | 255 | 512 | 1.8103 | 39.2 | 0.82894 | 1.527 | 1015 | [7]
548 | 255 | 462 | 1.9093 | 39.2 | 0.82894 | 1.501 | 815 | [7]
549 | 255 | 410 | 2.0323 | 39.2 | 0.82894 | 1.473 | 615 | [7]
550 | 255 | 351 | 2.2019 | 39.2 | 0.82894 | 1.441 | 415 | [7]
551 | 255 | 294 | 2.3952 | 39.2 | 0.82894 | 1.405 | 245 | [7]
552 | 255 | 257 | 2.531 | 39.2 | 0.82894 | 1.378 | 160 | [7]
553 | 140 | 683 | 0.869 | 26.37 | 0.89631 | 1.363 | 2551 | [8]
554 | 163 | 706 | 0.853 | 31.16 | 0.86991 | 1.401 | 2766 | [8]
555 | 150 | 571.41 | 0.877 | 34.47 | 0.85256 | 1.342 | 2110 | [8]
556 | 165 | 591.7 | 0.889 | 34.12 | 0.85437 | 1.35 | 2181 | [8]
557 | 150 | 643.53 | 0.871 | 35.75 | 0.84604 | 1.366 | 2158 | [8]
558 | 165 | 650.59 | 0.904 | 36.63 | 0.84161 | 1.385 | 2209 | [8]
559 | 100 | 1099.1 | 0.826 | 34.24 | 0.85375 | 1.52 | 3306 | [8]
560 | 245 | 1320.6 | 0.928 | 30.65 | 0.87265 | 1.819 | 3945 | [8]
561 | 245 | 1314.4 | 0.92 | 30.93 | 0.87114 | 1.843 | 3943 | [8]
562 | 120 | 532.75 | 0.859 | 23.6 | 0.91231 | 1.265 | 2516 | [8]
563 | 200 | 589.61 | 0.927 | 22.91 | 0.91639 | 1.417 | 2878 | [8]
564 | 200 | 599.12 | 0.917 | 22.17 | 0.9208 | 1.417 | 2880 | [8]
565 | 120 | 554 | 0.872 | 25.32 | 0.90231 | 1.272 | 2393 | [8]
566 | 185 | 597.7 | 0.938 | 24.08 | 0.9095 | 1.363 | 2745 | [8]
567 | 185 | 597.7 | 0.937 | 24.08 | 0.9095 | 1.363 | 2747 | [8]